## Instructions
Cooling Tower Water Conservation
This workbook was set up to help you determine the potential savings of implementing water efficiency measures.
To move from worksheet to worksheet, click on the tabs at the bottom of the page or hit 'Ctrl' and either 'Page Up' or 'Page Down.'
All data entry fields are shaded grey (like this). Data is entered on the 'Data' sheet.
To view the equation in a protected cell, double-click on the cell.
The output tables are automatically generated on the 'Outputs' sheet. These summary tables can be viewed on the screen or printed.
All print areas are preformatted; therefore to print, simply click on the sheet and select the 'Print' option.
This worksheet is intended only for estimated calculations.

## Data
Cooling Tower
Cooling Tower Blowdown Optimization
initial make-up water volume (before modification) | 0 | Mi
concentration ratio before increasing cycle | 0 | CRi
concentration ratio after increasing cycles | 0 | CRf
Volume of Make-Up Water Conserved | #DIV/0! | V

## Output
Volume of Make-up Water Conserved
New Concentration Ratio (CRf )
Initial Concentration Ratio (CRi) |  | 2 | 2.5 | 3 | 3.5 | 4 | 5 | 6 | 7 | 8 | 9 | 10
| 1.5 | 0 | 0 | 0 | 0 | 0 | 0 | 0 | 0 | 0 | 0 | 0
| 2 | - | 0 | 0 | 0 | 0 | 0 | 0 | 0 | 0 | 0 | 0
| 2.5 | - | - | 0 | 0 | 0 | 0 | 0 | 0 | 0 | 0 | 0
| 3 | - | - | - | 0 | 0 | 0 | 0 | 0 | 0 | 0 | 0
| 3.5 | - | - | - | - | 0 | 0 | 0 | 0 | 0 | 0 | 0
| 4 | - | - | - | - | - | 0 | 0 | 0 | 0 | 0 | 0
| 5 | - | - | - | - | - | - | 0 | 0 | 0 | 0 | 0
| 6 | - | - | - | - | - | - | - | 0 | 0 | 0 | 0